## Application
Application : | WSS 600 and 300 |  | 2019-05-04 | Changes to TABLEs 10 and 16
Protocol Version : | V 5.5 |  |  | Addition of Info on table sheets
Protocol Name : | WSS2019 |  |  | Added ADU CAN output messages
Autore : | Marco Cortecchia and Scott Smart
Data : | 2020-12-22 |  | 2020-04-27 | New Speed RAW and FREQ on Base Protocol ( fw >= 1.19.10 )
Data Format : | INTEL (Motorola for ADU) |  | 2020-06-19 | New channels at base ( 0x211,0x212,0x213 ) ( fw >= 1.19.11 )
BUS Speed : | 1 Mbit |  | 2020-12-22 | Correction to some signals TYPE
Protocol Name | Start Address | BUS Load [%]
BASE | 0x200 | 20
ADU Ouput Channels | ox787 | 0
20
NOTE :
- compliance with the indicated frequencies is valid for bus load under 40%
- for BUS Load it's necessary to consider also the messages from other devices

## BASE 0x200
`
N | Channel | Note | Rate | Hz | CAN ID | POS | FORMAT | UNIT | FORMULA | MIN | MAX
1 | LOADCELL | Gear Shift Load Cell Force | 2 msec |  | 0x200 | 0-1 | S16 | N | N = bit | -1000 | 1000
2 | GEARSHIFT_UP_SM | Gear Shift Up State Machine | 2 msec |  | 0x200 | 2 | U08 | # | See Table N 1 | 0 | 5
3 | GEARSHIFT_DN_SM | Gear Shift Down State Machine | 2 msec |  | 0x200 | 3 | U08 | # | See Table N 1 | 0 | 5
4 | GEARPOS_VOLT | Drum Position Voltage | 2 msec |  | 0x200 | 4-5 | S16 | V | V = bit / 1000 | 0 | 5
5 | GEAR_POS | Gear Position ( from sensor or rebuild ) | 2 msec |  | 0x200 | 6-7 | U16 | # | # = bit | 0 | 6
6 | SUSP_FRONT | Front Suspension ( with ZERO ) | 2 msec |  | 0x201 | 0-1 | S16 | mm | mm = bit / 10 | -20 | 200
7 | SUSP_REAR | Rear Suspension ( with ZERO ) | 2 msec |  | 0x201 | 2-3 | S16 | mm | mm = bit / 10 | -20 | 200
8 | RPM | Engine Speed | 2 msec |  | 0x201 | 4-5 | U16 | 1/min | 1/min = bit | 0 | 18000
9 | CUT_FUNCTION | Cut Strategy Source | 2 msec |  | 0x201 | 6 | U08 | # | See Table N 2 | 0 | 2^8
10 | CUT_LEVEL | Cut Level | 2 msec |  | 0x201 | 7 | U08 | % | % = bit | 0 | 100
11 | GAS | Rider GAS Position | 10 msec |  | 0x202 | 0-1 | S16 | % | % = bit / 10 | 0 | 100
12 | DEMAND | Rider DEMAND | 10 msec |  | 0x202 | 2-3 | S16 | % | % = bit / 10 | 0 | 100
13 | TPS | Throttle Position | 10 msec |  | 0x202 | 4-5 | S16 | % | % = bit / 10 | 0 | 100
14 | MAP | Intake Pressure | 10 msec |  | 0x202 | 6-7 | S16 | mBar | mBar = bit | 0 | 1200
15 | BAP | Barometric Air Pressure | 10 msec |  | 0x203 | 0-1 | S16 | mBar | mBar = bit | 0 | 1200
16 | OPS | Engine Oil Pressure | 10 msec |  | 0x203 | 2-3 | S16 | Bar | Bar = bit / 100 | 0 | 10
17 | FPS | Fuel Pressure | 10 msec |  | 0x203 | 4-5 | S16 | Bar | Bar = bit / 100 | 0 | 10
18 | USER_INPUT | Button States | 10 msec |  | 0x203 | 6-7 | U16 | bitmask | See Table N 3 | 0 | 2^16
19 | SPEED_FRONT | Front Speed | 10 msec |  | 0x204 | 0-1 | U16 | km/h | Km/h = bit * 0.036 | 0 | 300
20 | SPEED_REAR | Rear Speed | 10 msec |  | 0x204 | 2-3 | U16 | km/h | Km/h = bit * 0.036 | 0 | 300
21 | SPEED_VEHICLE | Bike Speed ( can be rebuild from gear-rpm) | 10 msec |  | 0x204 | 4-5 | U16 | km/h | km/h = bit * 0.036 | 0 | 300
22 | VIRTUAL_RPM | Virtual RPM from Front/Rear Speed | 10 msec |  | 0x204 | 6-7 | U16 | 1/min | 1/min = bit | 0 | 24000
23 | BRAKE_FRONT | Front Brake Pressure | 10 msec |  | 0x205 | 0-1 | S16 | Bar | bar = bit / 100 | 0 | 50
24 | BRAKE_REAR | Rear Brake Pressure | 10 msec |  | 0x205 | 2-3 | S16 | Bar | bar = bit / 100 | 0 | 50
25 | CLUTCH_SLIP | Clutch Slip | 10 msec |  | 0x205 | 4-5 | S16 | % | % = bit / 10 | 0 | 100
26 | TORQUE_REAR | Rear Wheel Torque | 10 msec |  | 0x205 | 6-7 | S16 | N | N = bit / 10 | -2000 | 10000
27 | LAMBDA | Lambda Wide Band | 10 msec |  | 0x206 | 0-1 | U16 | Lambda | Lambda=bit/1000 | 0 | 10
28 | LAMBDA_TEMP | Lambda Sensor Temperature | 10 msec |  | 0x206 | 2-3 | U16 | C | C = bit / 10 | 0 | 1200
29 | LAMBDA_FLAGS | Lambda Closed Loop Strategy state | 10 msec |  | 0x206 | 4-5 | U16 | bitmask | See Table N 4 | 0 | 2^16
30 | INJ_CORR_LAMBDA | Correction ( gain ) for Lambda Closed Loop | 10 msec |  | 0x206 | 6-7 | U16 | # | # = bit / 1000 | 0 | 2
31 | VBAT | Battery Voltage | 100 msec |  | 0x207 | 0-1 | S16 | V | V = bit / 1000 | 0 | 20
32 | VREF_1 | Sensor Power Supply 1 | 100 msec |  | 0x207 | 2-3 | S16 | V | V = bit / 1000 | 0 | 6
33 | VREF_2 | Sensor Power Supply 2 | 100 msec |  | 0x207 | 4-5 | S16 | V | V = bit / 1000 | 0 | 6
34 | USER_OUTPUT | ON OFF Output State | 100 msec |  | 0x207 | 6-7 | U16 | bitmask | See Table N 5 | 0 | 2^16
35 | ENG_FUNCTION | Active Engine Functions | 100 msec |  | 0x208 | 0-1 | U16 | bitmask | See Table N 6 | 0 | 2^16
36 | STR_FUNCTION | Active Startegies Functions | 100 msec |  | 0x208 | 2-3 | U16 | bitmask | See Table N 7 | 0 | 2^16
37 | BIKE_LEAN_ANGLE | Bike Lean Angle | 100 msec |  | 0x208 | 4-5 | S16 | deg | deg = bit / 10 | -90 | 90
38 | BIKE_VERT_ACC | Bike Acceleration Z ( vertical ) used for DROP OFF | 100 msec |  | 0x208 | 6-7 | S16 | m/sec2 | m/s2 = bit / 100 | -100 | 100
39 | WTS | Engine Water Temperature | 100 msec |  | 0x209 | 0-1 | S16 | C | C = bit / 10 | -20 | 150
40 | ATS | Air Temperature | 100 msec |  | 0x209 | 2-3 | S16 | C | C = bit / 10 | -20 | 150
41 | OTS | Oil Temperature | 100 msec |  | 0x209 | 4-5 | S16 | C | C = bit / 10 | -20 | 150
42 | BOARD_TEMP | ECU Temperature | 100 msec |  | 0x209 | 6-7 | S16 | C | C = bit / 10 | -20 | 150
43 | STEPPER_COUNTER | Stepper Bypass Postion | 100 msec |  | 0x20A | 0-1 | S16 | # | C = bit | -1000 | 1000
44 | STEPPER_STATE | Stepper Control state | 100 msec |  | 0x20A | 2-3 | U16 | bitmask | See Table N 8 | 0 | 2^16
45 | ENG_STATE | Engine State | 100 msec |  | 0x20A | 4-5 | U16 | bitmask | See Table N 9 | 0 | 2^16
46 | DROPOFF_STATE | DropOff Strategy state | 100 msec |  | 0x20A | 6-7 | U16 | bitmask | See Table N 10 | 0 | 2^16
47 | RBW_STATE | Ride By Wire state | 100 msec |  | 0x20B | 0-1 | U16 | bitmask | See Table N 11 | 0 | 2^16
48 | WORKMODE | Active Work Mode ID | 100 msec |  | 0x20B | 2-3 | U16 | # | # = bit | 0 | 3
49 | WORKMODE_MASK | Active Work Mode BITMASK | 100 msec |  | 0x20B | 4-5-6-7 | U32 | bitmask | See Table N 12 | 0 | 2^16
50 | SENSORS_DIAG | Sensor Diagnostic bitmask | 100 msec |  | 0x20C | 0-1-2-3 | U32 | bitmask | See Table N 13 | 0 | 2^32
51 | ACTUATORS_DIAG | Actuator Diagnostic bitmask | 100 msec |  | 0x20C | 4-5-6-7 | U32 | bitmask | See Table N 14 | 0 | 2^32
52 | ENG_REVOLUTIONS | Engine Revolutions Counter | 100 msec |  | 0x20D | 0-1-2-3 | U32 | # | # = bit | 0 | 2^32
53 | BOARD_TIME | ECU Run Time | 100 msec |  | 0x20D | 4-5-6-7 | U32 | sec | sec = bit / 1000 | 0 | 2^32
54 | LAP_TIME | Lap Time | 100 msec |  | 0x20E | 0-1 | U16 | sec | sec = bit / 100 | 0 | 600
55 | LAP_INFO | Lap number and informations | 100 msec |  | 0x20E | 2-3 | U16 | # | # = bit | 0 | 2^16
56 | SHIFT_LIGHT | Shift Light percent | 100 msec |  | 0x20E | 4 | U08 | % | % = bit / 10 | 0 | 100
57 | AUX_LIGHT | Oil Pressure , MIL , and other AUX ligths | 100 msec |  | 0x20E | 5 | U08 | # | See Table N 15 | 0 | 2^8
58 | CALIBRATION_INFO | Information about Active Calibration | 100 msec |  | 0x20E | 6-7 | U08 | # | See Table N 16 | 0 | 2^16
59 | MANUFACTURER_CRC | Engine Calibration CRC | 100 msec |  | 0x20F | 0-1-2-3 | U32 | hex | # = bit | 0 | 2^32
60 | TEAM_CRC | Strategies Calibration CRC | 100 msec |  | 0x20F | 4-5-6-7 | U32 | hex | # = bit | 0 | 2^32
61 | SPEED_FRONT_RAW | Front Speed Raw ( Lean Angle = 0 ) | 10 msec |  | 0x210 | 0-1 | U16 | km/h | Km/h = bit * 0.036 | 0 | 300
62 | SPEED_REAR_RAW | Rear Speed Raw ( Lean Angle = 0 ) | 10 msec |  | 0x210 | 2-3 | U16 | km/h | Km/h = bit * 0.036 | 0 | 300
63 | SPEED_FRONT_HZ | Front Speed Frequency | 10 msec |  | 0x210 | 4-5 | U16 | Hz | Hz = bit | 0 | 2000
64 | SPEED_REAR_HZ | Rear Speed Frequency | 10 msec |  | 0x210 | 6-7 | U16 | Hz | Hz = bit | 0 | 2000
65 | TRUMPET_OUT | Trumpet Actuator PWM | 10 msec |  | 0x211 | 0-1 | S16 | % | % = bit / 10 | -100 | 100
66 | dTPS | Throttle Position Derivative | 10 msec |  | 0x211 | 2-3 | S16 | %/Sec | % = bit / 10 | -10000 | 10000
67 | TRANSMISSION_RATIO | Total Transmission Ratio | 10 msec |  | 0x211 | 4-5 | U16 | # | # = bit / 100 | 0 | 100
68 | INJ_CORR_CYL_1 | Injection Correction Cyl 1 ( TEAM Calibration ) | 100 msec |  | 0x212 | 0-1 | U16 | # | # = bit / 1000 | 0 | 2
69 | INJ_CORR_CYL_2 | Injection Correction Cyl 2 ( TEAM Calibration ) | 100 msec |  | 0x212 | 2-3 | U16 | # | # = bit / 1000 | 0 | 2
70 | INJ_CORR_CYL_3 | Injection Correction Cyl 3 ( TEAM Calibration ) | 100 msec |  | 0x212 | 4-5 | U16 | # | # = bit / 1000 | 0 | 2
71 | INJ_CORR_CYL_4 | Injection Correction Cyl 4 ( TEAM Calibration ) | 100 msec |  | 0x212 | 6-7 | U16 | # | # = bit / 1000 | 0 | 2
72 | IGN_CORR | Ignition Correction ( TEAM Calibration ) | 100 msec |  | 0x213 | 0-1 | S16 | # | Deg = bit / 10 | -40 | 40
73 | FUEL_CONSUME | Fuel Consumption of the RUN | 100 msec |  | 0x213 | 2-3 | U16 | # | Liter = bit / 1000 | 0 | 60

## ADU OUPUT 0x780
N | Channel | Note | Rate | CAN ID | POS | FORMAT | UNIT | FORMULA | MIN | MAX
BIG ENDIAN
1 | ADU_TRACK_GAIN_LOSS | Gain Loss Signal GPS | 10 msec | 0x787 | 0-1 | S16 | sec | sec = bit / 100
2 | ADU_TRACK_LAP | Running Laptime | 10 msec | 0x787 | 2-3 | S16 | sec | sec = bit / 100
3 | ADU_TRACK_LAP_TIME | Last Lap Time | 10 msec | 0x787 | 4-5 | S16 | sec | sec = bit / 100
4 | ADU_GAIN_LOSS_INVERT | Gain Loss Inverted | 10 msec | 0x787 | 6-7 | S16 | sec | sec = bit / 100
5 | ADU_BEACON | Beacon Signal | 10 msec | 0x788 | 0-1 | U16 | # | Bit
6
7
8
9 | ADU_GPS_NUM_SAT | GPS Number of Satellites | 100 msec | 0x789 | 0-1 | U16 | # | # = bit
10 | ADU_GPS_SPEED | GPS Speed | 100 msec | 0x789 | 2-3 | S16 | km/h | km/h = bit / 10
11 | ADU_GPS_HEIGHT | GPS Height | 100 msec | 0x789 | 4-5 | S16 | # | m = bit / 10
12 | ADU_GPS_STATUS | GPS Status | 100 msec | 0x789 | 6-7 | S16 | # | Table
13 | ADU_GPS_SPEED | GPS Speed | 50 msec | 0x790 | 0-1 | S16 | km/h | km/h = bit / 10
14 | ADU_GPS_VALID_2D | GPS 2D format for valid signal and numbe of sats | 50 msec | 0x790 | 2-3 | S16 | #
15 |  |  | 50 msec | 0x790 | 4-5
16 | ADU_GPS_HEADING_VEHICLE | GPS Heading (not interially corrected) | 50 msec | 0x790 | 6-7 | S16 | ° | ° = bit
17 | ADU_GPS_LAT_2D | GPS Latitude | 50 msec | 0x791 | 0-1-2-3 | S32 | °
18 | ADU_GPS_LON_2D | GPS Longitude | 50 msec | 0x791 | 4-5-6-7 | S32 | °
19 | ADU_GPS_HEIGHT_2D | GPS Height | 100 msec | 0x792 | 0-1-2-3 | S32 | m | m = bit/100

## TABLE 1
BASE 0x200 | Channels : | GEARSHIFT_UP_SM , GEARSHIFT_DN_SM
| Used for : | Describe the actual state for the strategy
| Note: | Gear Shift Up State Machine
| Rate: | 2 msec
| Address: | 0x200
| Position: | 2
| Format | U08
| Value | Name | Description
| 0 | WAITING | Wait the for ReArm the strategy
| 1 | REARMED | Strategy is ReArmed
| 2 | PRE_TRIGGER | Strategy Pre Trigger ( record actual Gear )
| 3 | TRIGGER | Strategy Trigger
| 4 | ACTUATE | Strategy is Cutting Power / Blipping
| 5 | SHAKE | Strategy is Shaking
| 6 | EXIT | Strategy exit ( torque reintroduction )

## TABLE 2
Channels : | CUT_FUNCTION
Used for : | Understand what strategy is cutting torque/power
Note: | Cut Strategy Source
Rate: | 2 msec
Address: | 0x201
Position: | 6
Format | U08
Value | Name | Description
0 | NO CUT | No strategy is cutting Power
1 | KEY_OFF | Engine Off Because of KEY OFF
2 | - | -
3 | DROP_OFF | Engine Off Because of TILT or low OIL Pressure
4 | SHIFTUP | Cut Power for Gear Shift Up
5 | SHIFTUP_SHAKE | Cut Power for Gear Shift Up Shake
6 | RPM_LIMIT | Engine RPM Limit
7 | SHIFTDN | Cut Power for Gear Shift Down
8 | SHIFTDN_SHAKE | Cut Power for Gear Shift Down Shake
9 | - | -
10 | - | -
11 | SPEED_LIMIT | Bike Speed limit
12 | ENGINE_BRAKE | Engine Brake Control
13 | ANTI_JERK | Anti Jerk Control

## TABLE 3
BASE 0x200 | Channels : | USER_INPUT
| Used for : | Understand what button is pressed , usefull also for DASHBOARD
| Note: | Button States
| Rate: | 10 msec
| Address: | 0x209
| Position: | 6-7
| Format | U16
Bit Offset | BitMask | Name | Description
0 | 0x0001 | BUTTON_1_PRESS | Button 1 Pressed | 1
1 | 0x0002 | BUTTON_2_PRESS | Button 2 Pressed | 2
2 | 0x0004 | BUTTON_3_PRESS | Button 3 Pressed | 4
3 | 0x0008 | BUTTON_4_PRESS | Button 4 Pressed | 8
4 | 0x0010 | BUTTON_5_PRESS | Button 5 Pressed | 16
5 | 0x0020 | BUTTON_6_PRESS | Button 6 Pressed | 32
6 | 0x0040 | - | -
7 | 0x0080 | - | -
8 | 0x0100 | - | -
9 | 0x0200 | - | -
10 | 0x0400 | - | -
11 | 0x0800 | - | -
12 | 0x1000 | - | -
13 | 0x2000 | - | -
14 | 0x4000 | - | -
15 | 0x8000 | - | -

## TABLE 4
BASE 0x200 | Channels : | LAMBDA_FLAGS
| Used for : | Underdstand when lambda control is working and what functions are active
| Note: | Lambda Closed Loop Strategy state
| Rate: | 10 msec
| Address: | 0x206
| Position: | 4-5
| Format | U16
Bit Offset | BitMask | Name | Description
0 | 0x0001 | LAMBDA_ENABLED | Lambda Control is Enabled
1 | 0x0002 | LAMBDA_ADP_READ | Lambda Adaptive Reading
2 | 0x0004 | LAMBDA_ADP_WRITE | Lambda Adaptive Writing
3 | 0x0008 | - | -
4 | 0x0010 | LAMBDA _ACTIVE | Lambda Control is Active
5 | 0x0020 | LAMBDA _FREEZE | Lambda Control is Active but Freezed
6 | 0x0040 | - | -
7 | 0x0080 | - | -
8 | 0x0100 | - | -
9 | 0x0200 | - | -
10 | 0x0400 | - | -
11 | 0x0800 | - | -
12 | 0x1000 | - | -
13 | 0x2000 | - | -
14 | 0x4000 | - | -
15 | 0x8000 | - | -

## TABLE 5
BASE 0x200 | Channels : | USER_OUTPUT
| Used for : | Know what output are active
| Note: | ON OFF Output State
| Rate: | 100 msec
| Address: | 0x207
| Position: | 6-7
| Format | U16
Bit Offset | BitMask | Name | Description
0 | 0x0001 | FAN_COOLER | Fan Cooler is ON
1 | 0x0002 | VACUUM_PUMP | Vacuum Pump is ON
2 | 0x0004 | BACK_LIGHT | Back Light is ON ( Rain / Pit Limit )
3 | 0x0008 | TRUMPETS | Intake Trumpets are ON
4 | 0x0010 | - | -
5 | 0x0020 | - | -
6 | 0x0040 | - | -
7 | 0x0080 | - | -
8 | 0x0100 | - | -
9 | 0x0200 | - | -
10 | 0x0400 | - | -
11 | 0x0800 | - | -
12 | 0x1000 | - | -
13 | 0x2000 | - | -
14 | 0x4000 | - | -
15 | 0x8000 | - | -

## TABLE 6
BASE 0x200 | Channels : | ENG_FUNCTION
| Used for : | Know what engine functions are active
| Note: | Active Engine Functions
| Rate: | 100 msec
| Address: | 0x208
| Position: | 0-1
| Format | U16
Bit Offset | BitMask | Name | Description
0 | 0x0001 | ENG_KILL | Engine KILL , switch off engine by strategy
1 | 0x0002 | ENG_STOP | Engine STOP , switch off engine by action
2 | 0x0004 | ENG_DROPOFF | Engine KILL , switch off engine by Drop Off
3 | 0x0008 | RPM_LIMIT | Engine RPM Limit is active
4 | 0x0010 | IDLE_CTRL | Engine IDLE control is active
5 | 0x0020 | LAMBDA_CTRL | Engine LAMBDA control is active
6 | 0x0040 | - | -
7 | 0x0080 | - | -
8 | 0x0100 | ENGINE_MAINTENANCE | Engine Maintenance active
9 | 0x0200 | OIL_PRECHARGE | Oil Precharge function active ( fireup disabled )
10 | 0x0400 | FUEL_DRAIN | Fuel Drain function active ( fuel pump on )
11 | 0x0800 | - | -
12 | 0x1000 | - | -
13 | 0x2000 | - | -
14 | 0x4000 | - | -
15 | 0x8000 | FIM_LOCKED | Engine Locked because of wrong FIM bike model

## TABLE 7
BASE 0x200 | Channels : | STR_FUNCTION
| Used for : | Know what strategies are active
| Note: | Active Startegies Functions
| Rate: | 100 msec
| Address: | 0x208
| Position: | 2-3
| Format | U16
Bit Offset | BitMask | Name | Description
0 | 0x0001 | - | -
1 | 0x0002 | SPEED_LIMIT | Bike Speed limiter is active
2 | 0x0004 | GEAR_SHIFTUP | Gear Shift Up is active
3 | 0x0008 | GEAR_SHIFTDN | Gear Shift Down is active
4 | 0x0010 | ENGINEBRAKE_CTRL | Engine Brake Control is Active
5 | 0x0020 | ANTIJERK_CTRL | Anti Jerk Control is Active
6 | 0x0040 | - | -
7 | 0x0080 | - | -
8 | 0x0100 | - | -
9 | 0x0200 | - | -
10 | 0x0400 | - | -
11 | 0x0800 | - | -
12 | 0x1000 | - | -
13 | 0x2000 | - | -
14 | 0x4000 | - | -
15 | 0x8000 | - | -

## TABLE 8
BASE 0x200 | Channels : | STEPPER_STATE
| Used for : | Know how the stepper actuator control is working
| Note: | Stepper Control state
| Rate: | 100 msec
| Address: | 0x20A
| Position: | 2-3
| Format | U16
Bit Offset | BitMask | Name | Description
0 | 0x0001 | ENABLED | Stepper actuator control is enabled
1 | 0x0002 | INIT | Stepper actuator is initialized
2 | 0x0004 | MANUAL | Stepper actuator control is in manual mode
3 | 0x0008 | CALIBRATION | Stepper actuator is calibrating
4 | 0x0010 | FEEDBACK | Stepper actuator control is working with a feedback signal
5 | 0x0020 | CLOSEDLOOP | Stepper actuator control is working in closed loop
6 | 0x0040 | RECOVERY | Stepper actuator control is in recovery
7 | 0x0080 | - | -
8 | 0x0100 | - | -
9 | 0x0200 | - | -
10 | 0x0400 | - | -
11 | 0x0800 | - | -
12 | 0x1000 | - | -
13 | 0x2000 | - | -
14 | 0x4000 | - | -
15 | 0x8000 | - | -

## TABLE 9
BASE 0x200 | Channels : | ENG_STATE
| Used for : | Understand in what modality the engine is running
| Note: | Engine State | Bitmask Multi states possible
| Rate: | 100 msec
| Address: | 0x20A
| Position: | 4-5
| Format | U16
Bit Offset | BitMask | Name | Description
0 | 0x0001 | STALL | Engine is in stall condition
1 | 0x0002 | MOVING | Engine is Moving
2 | 0x0004 | SYNC | Engine is Syncronized with CrankShaft signal
3 | 0x0008 | PHASED | Engine is Syncronized with Engine Cycle ( CAM or MAP )
4 | 0x0010 | - | -
5 | 0x0020 | - | -
6 | 0x0040 | - | -
7 | 0x0080 | - | -
8 | 0x0100 | STARTED | Engine is Started
9 | 0x0200 | SEQUENTIAL | Injection is working sequential mode
10 | 0x0400 | TOO_SLOW | Engine is too slow ( ignition disabled )
11 | 0x0800 | - | -
12 | 0x1000 | - | -
13 | 0x2000 | - | -
14 | 0x4000 | - | -
15 | 0x8000 | - | -

## TABLE 10
BASE 0x200 | Channels : | DROPOFF_STATE
| Used for : | Know if the DROP OFF strategy is working and what sensors are in use
| Note: | DropOff Strategy state
| Rate: | 100 msec
| Address: | 0x20A
| Position: | 6-7
| Format | U16
Bit Offset | BitMask | Name | Description
0 | 0x0001 | ENABLED | Drop Off strategy is enabled | #NUM!
1 | 0x0002 | IMU_CHECK | Drop Off strategy is using the IMU (IMU Armed) | #NUM!
2 | 0x0004 | OPS_CHECK | Drop Off strategy is using the Oil Pressure (Oil Pressure Armed) | #NUM!
3 | 0x0008 | TILT_CHECK | Drop Off strategy is using the Tilt sensor (Tilt Sensor Armed) | #NUM!
4 | 0x0010 | ARMED | Drop Off strategy is armed | #NUM!
5 | 0x0020 | IMU_DROP | Engine off because of IMU | #NUM!
6 | 0x0040 | OPS_DROP | Engine off because of Oil Pressure | #NUM!
7 | 0x0080 | TILT_DROP | Engine off because of Tilt Sensor | #NUM!
8 | 0x0100 | ENGINE_OFF | Engine is switching off by strategy | #NUM!
9 | 0x0200 | LATCH_OFF | Engine was swicted off ( in past ) | #NUM!
10 | 400 | - | - | 1024
11 | 800 | - | - | 2048
12 | 0x1000 | - | - | #NUM!
13 | 2000 | IMU_SET | Drop Off strategy is configured for IMU | 8192
14 | 4000 | OPS_SET | Drop Off strategy is configured for Oil Pressure | 16384
15 | 8000 | TILT_SET | Drop Off strategy is configured for Tilt sensor | 32768

## TABLE 11
BASE 0x200 | Channels : | RBW_STATE
| Used for : | Know if Ride By Wire is active and if some faults are present
| Note: | Ride By Wire state
| Rate: | 100 msec
| Address: | 0x20B
| Position: | 0-1
| Format | U16
Bit Offset | BitMask | Name | Description
0 | 0x0001 | ENABLED | Ride By Wire control is enabled
1 | 0x0002 | - | -
2 | 0x0004 | - | -
3 | 0x0008 | - | -
4 | 0x0010 | RECOVERY | Ride By Wire is in recovery mode
5 | 0x0020 | - | -
6 | 0x0040 | - | -
7 | 0x0080 | - | -
8 | 0x0100 | ERR_GAS | GAS sensor is in error state
9 | 0x0200 | ERR_TPS | TPS sensor is in error state
10 | 0x0400 | ERR_PID | PID control is in error state
11 | 0x0800 | ERR_HBR | H-Bridge output ( Hardware driver ) is in error state
12 | 0x1000 | - | -
13 | 0x2000 | - | -
14 | 0x4000 | - | -
15 | 0x8000 | - | -

## TABLE 12
|  |  | BASE 0x200 | Channels : | WORKMODE_MASK
|  |  |  | Used for : | Know what is flagged on the actual mode
|  |  |  | Note: | Active Work Mode BITMASK
|  |  |  | Rate: | 100 msec
|  |  |  | Address: | 0x20B
|  |  |  | Position: | 4-5-6-7
|  |  |  | Format | U32
|  |  | Bit Offset | BitMask | Name | Description
|  |  | 0 | 0x00000001 | - | -
|  |  | 1 | 0x00000002 | RAIN_LIGHT | Back Light is ON ( Rain )
|  |  | 2 | 0x00000004 | DROP_OFF | Drop Strategy is enabled
|  |  | 3 | 0x00000008 | - | -
| 1110000 | 70 | 4 | 0x00000010 | TYRE_A | Tyre profile A is enabled
|  |  | 5 | 0x00000020 | TYRE_B | Tyre profile B is enabled
|  |  | 6 | 0x00000040 | TYRE_C | Tyre profile C is enabled
|  |  | 7 | 0x00000080 | AUX_SPROKETS | Auxigliary Sprokets solution
| 1100000000 | e | 8 | 0x00000100 | DEMAND_A | Gas to Demand A is enabled
|  |  | 9 | 0x00000200 | DEMAND_B | Gas to Demand B is enabled
|  |  | 10 | 0x00000400 | - | -
|  |  | 11 | 0x00000800 | - | -
|  |  | 12 | 0x00001000 | ENGBRAKE_A | Engine Brake A
|  |  | 13 | 0x00002000 | ENGBRAKE_B | Engine Brake B
|  |  | 14 | 0x00004000 | - | -
|  |  | 15 | 0x00008000 | - | -
0 | 0x00000001 |  | 16 | 0x00010000 | - | -
1 | 0x00000002 |  | 17 | 0x00020000 | - | -
2 | 0x00000004 |  | 18 | 0x00040000 | - | -
3 | 0x00000008 |  | 19 | 0x00080000 | - | -
4 | 0x00000010 |  | 20 | 0x00100000 | - | -
5 | 0x00000020 |  | 21 | 0x00200000 | - | -
6 | 0x00000040 |  | 22 | 0x00400000 | - | -
7 | 0x00000080 |  | 23 | 0x00800000 | ANTIJERK | Anti Jerk is enabled
8 | 0x00000100 |  | 24 | 0x01000000 | SHIFT_UP | Gear Shift Up is enabled
9 | 0x00000200 |  | 25 | 0x02000000 | SHIFT_DOWN | Gear Shift Down is enabled
10 | 0x00000400 |  | 26 | 0x04000000 | LAMBDA_CTRL | Lambda Closed Loop Control is enabled
11 | 0x00000800 |  | 27 | 0x08000000 | INJ_CORR_CYL | Injection Correction on Cylinders
12 | 0x00001000 |  | 28 | 0x10000000 | INJ_CORR_MAIN | Injection Correction Main
13 | 0x00002000 |  | 29 | 0x20000000 | INJ_CORR_SPEED | Injection Correction for Speed
14 | 0x00004000 |  | 30 | 0x40000000 | IGN_CORR_A | Ignition Correction solution A
15 | 0x00008000 |  | 31 | 0x80000000 | IGN_CORR_B | Ignition Correction solution B

## TABLE 13
BASE 0x200 | Channels : | SENSORS_DIAG
| Used for : | Know what sensors are in fault
| Note: | Sensor Diagnostic bitmask
| Rate: | 100 msec
| Address: | 0x20C
| Position: | 0-1-2-3
| Format | U32
Bit Offset | BitMask | Name | Description
0 | 0x00000001 | PICKUP | Pickup sensor fail
1 | 0x00000002 | PHASE_SIG | Engine Phase signal fail ( CAM or MAP )
2 | 0x00000004 | GAS | GAS sensor fail
3 | 0x00000008 | TPS | TPS sensor fail
4 | 0x00000010 | MAP | MAP sensor fail
5 | 0x00000020 | BAP | BAP sensor fail
6 | 0x00000040 | OPS | OPS sensor fail
7 | 0x00000080 | FPS | FPS sensor fail
8 | 0x00000100 | WTS | WTS sensor fail
9 | 0x00000200 | ATS | ATS sensor fail
10 | 0x00000400 | OTS | OTS sensor fail
11 | 0x00000800 | LAMBDA | LAMBDA sensor fail
12 | 0x00001000 | DRUMPOS | Gear Position ( Drum ) sensor fail
13 | 0x00002000 | LOADCELL | Load Cell ( gear shifting ) sensor fail
14 | 0x00004000 | SPEED_FRONT | Front Speed sensor fail
15 | 0x00008000 | SPEED_REAR | Rear Speed sensor fail
16 | 0x00010000 | BRAKE_FRONT | Front Brake sensor fail
17 | 0x00020000 | BRAKE_REAR | Rear Brake sensor fail
18 | 0x00040000 | - | -
19 | 0x00080000 | - | -
20 | 0x00100000 | - | -
21 | 0x00200000 | - | -
22 | 0x00400000 | - | -
23 | 0x00800000 | - | -
24 | 0x01000000 | - | -
25 | 0x02000000 | - | -
26 | 0x04000000 | - | -
27 | 0x08000000 | - | -
28 | 0x10000000 | - | -
29 | 0x20000000 | VREF_1 | Reference Voltage 1
30 | 0x40000000 | VREF_2 | Reference Voltage 2
31 | 0x80000000 | VBATTERY | Battery Voltage

## TABLE 14
BASE 0x200 | Channels : | ACTUATORS_DIAG
| Used for : | Know what actuators are in fault
| Note: | Actuator Diagnostic bitmask
| Rate: | 100 msec
| Address: | 0x20C
| Position: | 4-5-6-7
| Format | U32
Bit Offset | BitMask | Name | Description
0 | 0x00000001 | COIL_1 | Coil 1 fail
1 | 0x00000002 | COIL_2 | Coil 2 fail
2 | 0x00000004 | COIL_3 | Coil 3 fail
3 | 0x00000008 | COIL_4 | Coil 4 fail
4 | 0x00000010 | INJECTOR_1 | Injctor 1 fail
5 | 0x00000020 | INJECTOR_2 | Injctor 2 fail
6 | 0x00000040 | INJECTOR_3 | Injctor 3 fail
7 | 0x00000080 | INJECTOR_4 | Injctor 4 fail
8 | 0x00000100 | INJECTOR_5 | Injctor 5 fail
9 | 0x00000200 | INJECTOR_6 | Injctor 6 fail
10 | 0x00000400 | INJECTOR_7 | Injctor 7 fail
11 | 0x00000800 | INJECTOR_8 | Injctor 8 fail
12 | 0x00001000 | HBRIDGE_1 | H-Bridge 1 fail
13 | 0x00002000 | HBRIDGE_2 | H-Bridge 2 fail
14 | 0x00004000 | PWM_1 | PWM 1 fail
15 | 0x00008000 | PWM_2 | PWM 2 fail
16 | 0x00010000 | PWM_3 | PWM 3 fail
17 | 0x00020000 | PWM_4 | PWM 4 fail
18 | 0x00040000 | PWM_5 | PWM 5 fail
19 | 0x00080000 | PWM_6 | PWM 6 fail
20 | 0x00100000 | PWM_7 | PWM 7 fail
21 | 0x00200000 | PWM_8 | PWM 8 fail
22 | 0x00400000 | PWM_9 | PWM 9 fail
23 | 0x00800000 | PWM_10 | PWM 10 fail
24 | 0x01000000 | PWM_11 | PWM 11 fail
25 | 0x02000000 | PWM_12 | PWM 12 fail
26 | 0x04000000 | MFO_1 | Multi Function Output 1 fail
27 | 0x08000000 | MFO_2 | Multi Function Output 2 fail
28 | 0x10000000 | MFO_3 | Multi Function Output 3 fail
29 | 0x20000000 | MFO_4 | Multi Function Output 4 fail
30 | 0x40000000 | MFO_5 | Multi Function Output 5 fail
31 | 0x80000000 | - | -

## TABLE 15
BASE 0x200 | Channels : | AUX_LIGHT
| Used for : | for future use
| Note: | Oil Pressure , MIL , and other AUX ligths
| Rate: | 100 msec
| Address: | 0x20E
| Position: | 5
| Format | U08
Bit Offset | BitMask | Name | Description
| 0x01 | - | -
| 0x02 | - | -
| 0x04 | - | -
| 0x08 | - | -
| 0x10 | - | -
| 0x20 | - | -
| 0x40 | - | -
| 0x80 | - | -

## TABLE 16
BASE 0x200 | Channels : | CALIBRATION_INFO
| Used for : | Know if the current calibrations are on FLASH or RAM ( under calibration )
| Note: | Information about Active Calibration
| Rate: | 100 msec
| Address: | 0x20E
| Position: | 6-7
| Format | U08
Bit Offset | BitMask | Name | Description
0 | 0x0001 | ENGINE_RAM | Engine Calibration in use on RAM
1 | 0x0002 | ENGINE_FLASH | Engine Calibration in use on FLASH
2 | 0x0004 | STRATEGY_RAM | Strategy Calibration in use on RAM
3 | 0x0008 | STRATEGY_FLASH | Strategy Calibration in use on FLASH
4 | 0x0010 | - | -
5 | 0x0020 | - | -
6 | 0x0040 | - | -
7 | 0x0080 | - | -
8 | 0x0100 | - | -
9 | 0x0200 | - | - | NEED A POWER CYCLE
10 | 0x0400 | - | - | NEED A VALID TEAM CALIBRATION
11 | 0x0800 | - | -
12 | 0x1000 | - | -
13 | 0x2000 | - | -
14 | 0x4000 | WARNING | In case PC is disconnected and a RAM calibration is used
15 | 0x8000 | ERROR | In case of Strategy Calibration is missing